## Sayfa1
Component | Rated Value | Place in the Circuit | Type of the Component | Manufacturer | Serial Number | Unit Price ($) | Total Price ($) | Website
Resistors (Ω) | 0.25 | Current Sense | Chip Resistor - Surface Mount | Venkel | LCR0603-R250FT | 0.03062 | 30.62 | https://www.digikey.com/en/products/detail/venkel/LCR0603-R250FT/12333391
| 1k | 2 Volt Generator | CARBON FILM RESISTOR | KOA Speer Electronics, Inc. | CF1/4C102J | 0.011 | 11 | https://www.digikey.com/en/products/detail/koa-speer-electronics-inc/CF1-4C102J/13537309
| 5.1k |  | CARBON FILM RESISTOR | KOA Speer Electronics, Inc. | CFS1/4CT52R512J | 0.00848 | 8.48 | https://www.digikey.com/en/products/detail/koa-speer-electronics-inc/CFS1-4CT52R512J/13537320
|  |  | CARBON FILM RESISTOR | KOA Speer Electronics, Inc. | CFS1/4CT52R512J | 0.00848 | 8.48 | https://www.digikey.com/en/products/detail/koa-speer-electronics-inc/CFS1-4CT52R512J/13537320
| 12k |  | CARBON FILM RESISTOR | KOA Speer Electronics, Inc. | CF1/4CT52R123J | 0.011 | 11 | https://www.digikey.com/en/products/detail/koa-speer-electronics-inc/CF1-4CT52R123J/13537545
| 560 | 5 Volt Generator | CARBON FILM RESISTOR | KOA Speer Electronics, Inc. | CF1/2CT52R561J | 0.01738 | 17.38 | https://www.digikey.com/en/products/detail/koa-speer-electronics-inc/CF1-2CT52R561J/13537660
| 2.7k |  | CARBON FILM RESISTOR | KOA Speer Electronics, Inc. | CF1/2CT52R272J | 0.01738 | 17.38 | https://www.digikey.com/en/products/detail/koa-speer-electronics-inc/CF1-2CT52R272J/13537283
| 5.1k |  | CARBON FILM RESISTOR | KOA Speer Electronics, Inc. | CFS1/4CT52R512J | 0.00848 | 8.48 | https://www.digikey.com/en/products/detail/koa-speer-electronics-inc/CFS1-4CT52R512J/13537320
|  |  | CARBON FILM RESISTOR | KOA Speer Electronics, Inc. | CFS1/4CT52R512J | 0.00848 | 8.48 | https://www.digikey.com/en/products/detail/koa-speer-electronics-inc/CFS1-4CT52R512J/13537320
| 240 | Amplifier | CARBON FILM RESISTOR | KOA Speer Electronics, Inc. | CF1/2CT52R241J | 0.01738 | 17.38 | https://www.digikey.com/en/products/detail/koa-speer-electronics-inc/CF1-2CT52R241J/13537207
| 1.2k |  | CARBON FILM RESISTOR | KOA Speer Electronics, Inc. | CF1/4CT52R122J | 0.011 | 11 | https://www.digikey.com/en/products/detail/koa-speer-electronics-inc/CF1-4CT52R122J/13537357
| 1.2k | Error Amplifier | CARBON FILM RESISTOR | KOA Speer Electronics, Inc. | CF1/4CT52R122J | 0.011 | 11 | https://www.digikey.com/en/products/detail/koa-speer-electronics-inc/CF1-4CT52R122J/13537357
| 3.3k |  | CARBON FILM RESISTOR | KOA Speer Electronics, Inc. | CF1/4CT52R332J | 0.011 | 11 | https://www.digikey.com/en/products/detail/koa-speer-electronics-inc/CF1-4CT52R332J/13537585
| 5.1k |  | CARBON FILM RESISTOR | KOA Speer Electronics, Inc. | CFS1/4CT52R512J | 0.00848 | 8.48 | https://www.digikey.com/en/products/detail/koa-speer-electronics-inc/CFS1-4CT52R512J/13537320
|  |  | CARBON FILM RESISTOR | KOA Speer Electronics, Inc. | CFS1/4CT52R512J | 0.00848 | 8.48 | https://www.digikey.com/en/products/detail/koa-speer-electronics-inc/CFS1-4CT52R512J/13537320
| 680 | PI Controller | CARBON FILM RESISTOR | KOA Speer Electronics, Inc. | CFS1/4CT52R681J | 0.00848 | 8.48 | https://www.digikey.com/en/products/detail/koa-speer-electronics-inc/CFS1-4CT52R681J/13537187
| 820 |  | CARBON FILM RESISTOR | KOA Speer Electronics, Inc. | CF1/2CT52R821J | 0.01738 | 17.38 | https://www.digikey.com/en/products/detail/koa-speer-electronics-inc/CF1-2CT52R821J/13537657
|  |  | CARBON FILM RESISTOR | KOA Speer Electronics, Inc. | CF1/2CT52R821J | 0.01738 | 17.38 | https://www.digikey.com/en/products/detail/koa-speer-electronics-inc/CF1-2CT52R821J/13537657
| 2.2k |  | CARBON FILM RESISTOR | KOA Speer Electronics, Inc. | CF1/2CT52R222J | 0.01738 | 17.38 | https://www.digikey.com/en/products/detail/koa-speer-electronics-inc/CF1-2CT52R222J/13537296
| 8.6k |  | CARBON FILM RESISTOR | Stackpole Electronics Inc | RNF18FTD8K60 | 0.0085 | 8.5 | https://www.digikey.com/en/products/detail/stackpole-electronics-inc/RNF18FTD8K60/6269941
| 5.6k |  | CARBON FILM RESISTOR | KOA Speer Electronics, Inc. | CF1/4CT52R562J | 0.011 | 11 | https://www.digikey.com/en/products/detail/koa-speer-electronics-inc/CF1-4CT52R562J/13537391
| 1.2k | Timer | CARBON FILM RESISTOR | KOA Speer Electronics, Inc. | CFS1/4CT52R122J | 0.00848 | 8.48 | https://www.digikey.com/en/products/detail/koa-speer-electronics-inc/CFS1-4CT52R122J/13537176
| 3.3k |  | CARBON FILM RESISTOR | KOA Speer Electronics, Inc. | CF1/4CT52R332J | 0.011 | 11 | https://www.digikey.com/en/products/detail/koa-speer-electronics-inc/CF1-4CT52R332J/13537585
| 100k |  | CARBON FILM RESISTOR | KOA Speer Electronics, Inc. | CF1/2CT52R104J | 0.01738 | 17.38 | https://www.digikey.com/en/products/detail/koa-speer-electronics-inc/CF1-2CT52R104J/13537322
Capacitors (F) | 100µF | Buck Converter | Aluminum Electrolytic | Illınois Capacitor | 107RZM05 | 0.15351 | 153.51 | https://www.digikey.com/en/products/detail/illinois-capacitor/107RZM050M/5410782?s=N4IgTCBcDaIIwAYDsAlAWgWQQVhAXQF8g
| 100µF | Filter | Aluminum Electrolytic | United Chemi-Con | EKXJ221ELL101MK25S | 0.71258 | 712.58 | https://www.digikey.com/en/products/detail/united-chemi-con/EKXJ221ELL101MK25S/3528962
| 5µF | PI Controller | Aluminum Electrolytic | Vishay Sprague | TE1404 | 1.5636 | 1563.6 | https://www.digikey.com/en/products/detail/vishay-sprague/TE1404/5612721
| 1nF | Timer | Ceramic | Yageo | CC0100KRX5R4BB102 | 0.01475 | 14.75 | https://www.digikey.com/en/products/detail/yageo/CC0100KRX5R4BB102/11490370
Inductor (H) | 15mH | Buck Converter | Fixed RING CORE CHOKE | EPCOS/TDK | 871-B82724J8302N040 | 2.9524 | 2952.4 | https://www.mouser.com.tr/ProductDetail/EPCOS-TDK/B82724J8302N040/?qs=%252BEew9%252B0nqrD0Uzgfxz0lWg%3D%3D
MOSFET | 240V (max), 210V(Rated); 5A (max), 2A (Rated) | Buck Converter | N-MOSFET | Vishay Siliconix | IRFBC30APBF | 1.386 | 1386 | https://www.digikey.com/en/products/detail/vishay-siliconix/IRFBC30APBF/812093
Diodes | Not Applicable | Rectifier (6) | Bridge Rectifier | Micro Commercial Components | 833-3GBJ3516-BP | 16.8432 | 16843.2 | https://www.mouser.com.tr/ProductDetail/Micro-Commercial-Components-MCC/3GBJ3516-BP/?qs=y6ZabgHbY%252BygpJ%252BYQtr6dg%3D%3D
|  | Buck Converter | Schottky Diode | Wolfspeed / Cree | 941-C6D04065E | 0.89177 | 891.77 | https://www.mouser.com.tr/ProductDetail/Wolfspeed-Cree/C6D04065E/?qs=sGAEpiMZZMtbRapU8LlZDx2r3HTumQnih1iYdmnX6axuAMiE4czhZg%3D%3D
|  | Before the battery | Schottky Diode | Vishay General Semiconductor | 78-V8PAM10S-M3/H | 0.15246 | 152.46 | https://www.mouser.com.tr/ProductDetail/Vishay-General-Semiconductor/V8PAM10S-M3-H/?qs=sGAEpiMZZMtbRapU8LlZDx2r3HTumQniG64UelFRIwIuUt6yusmdsQ%3D%3D
|  | Timer | IC OSC SINGLE TIMER | Texas Instruments | 296-1857-5-ND | 0.3584 | 358.4 | https://www.digikey.com/en/products/detail/texas-instruments/TLC555CP/277502
LM324 (x2) | Not Applicable | 2 Volt Generator (2 OP-APM) 5 Volt Generator (2 OP-APM) PI Controller (3 OP-AMP) Error Amplifier (1 OP-AMP) | QUADRUPLE OP-AMP | Texas Instruments | 595-LM324KADR | 0.363 | 363 | https://www.mouser.com.tr/ProductDetail/Texas-Instruments/LM324KADR/?qs=VBduBm9rCJTXl7yYZ%252BbdmQ%3D%3D
OP-AMP | Not Applicable | Timer | Operational-Amplifier | NJR | 513-NJU7067M-TE2 | 0.09075 | 90.75 | https://www.mouser.com.tr/ProductDetail/NJR/NJU7067M-TE2/?qs=rkhjVJ6%2F3ELJ%252B9hm5ecd1w%3D%3D
OP-AMP | Not Applicable | Current Sense | Operational-Amplifier | Texas Instruments | 595-OPA2990IDDFR | 0.69454 | 694.54 | https://www.mouser.com.tr/ProductDetail/Texas-Instruments/OPA2990IDDFR/?qs=sPbYRqrBIVl8X1kiO6ZSPg%3D%3D
[5 empty] | Total Cost = | 26.4826 | 26482.58

## Sayfa2
| Model | Cost ($) | Reason
Possible Capacitors for Buck | UHE101MED | 0.32
| 107RZM05 | 0.02856 | Cheaper than others , ripple factor is better than ECA also endurance performance is good enough and low ESR
| ECA-1M-101B | 0.05607
| Model | Cost ($) | Reason
Possible Capacitors for Filtering | 107TXK250M | 0.79043
| EKXJ221ELL101MK25S | 0.71258 | Cheaper and smaller size