## Sayfa1
Component | Rated Value | Place in the Circuit | Type of the Component | Manufacturer | Serial Number | Cost ($)
Resistors (Ω) | 0.25 | Current Sense
| 1k | 2 Volt Generator
5.1k
12k
| 560 | 5 Volt Generator
2.7k
5.1k
| 240 | Amplifier
1.2k
| 1.2k | Error Amplifier
3.3k
5.1k
| 680 | PI Controller
820
2.2k
5.6k
| 1.2k | Timer
3.3k
100k
Capacitors | 100µF | Buck Converter | Aluminum Electrolytic | Illınois Capacitor | 107RZM05 | 0.02856
| 100µF | Filter | Aluminum Electrolytic | United Chemi-Con | EKXJ221ELL101MK25S | 0.71258
| 1nF | Timer | Ceramic | Yageo | CC0100KRX5R4BB102 | 0.01475
Inductor | 15mH | Buck Converter
MOSFET | 240V (max), 210V(Rated); 5A (max), 2A (Rated) | Buck Converter
Diodes |  | Rectifier
Buck Converter
Before the battery
Timer
OP-AMP (x12) |  | Everwhere :)
[5 empty] | Total Cost = | 0.75589

## Sayfa2
| Model | Cost ($) | Reason
Possible Capacitors for Buck | UHE101MED | 0.32
| 107RZM05 | 0.02856 | Cheaper than others , ripple factor is better than ECA also endurance performance is good enough and low ESR
| ECA-1M-101B | 0.05607
| Model | Cost ($) | Reason
Possible Capacitors for Filtering | 107TXK250M | 0.79043
| EKXJ221ELL101MK25S | 0.71258 | Cheaper and smaller size