## Sayfa1
Component | Rated Value | Place in the Circuit | Type of the Component | Manufacturer | Serial Number | Cost ($) | Website
Resistors (Ω) | 0.25 | Current Sense | Chip Resistor - Surface Mount | Venkel | LCR0603-R250FT | 0.03062 | https://www.digikey.com/en/products/detail/venkel/LCR0603-R250FT/12333391
| 1k | 2 Volt Generator | CARBON FILM RESISTOR | KOA Speer Electronics, Inc. | CF1/4C102J | 0.10000 | https://www.digikey.com/en/products/detail/koa-speer-electronics-inc/CF1-4C102J/13537309
| 5.1k |  | CARBON FILM RESISTOR | KOA Speer Electronics, Inc. | CFS1/4CT52R512J | 0.10000 | https://www.digikey.com/en/products/detail/koa-speer-electronics-inc/CFS1-4CT52R512J/13537320
|  |  | CARBON FILM RESISTOR | KOA Speer Electronics, Inc. | CFS1/4CT52R512J | 0.10000 | https://www.digikey.com/en/products/detail/koa-speer-electronics-inc/CFS1-4CT52R512J/13537320
| 12k |  | CARBON FILM RESISTOR | KOA Speer Electronics, Inc. | CF1/4CT52R123J | 0.10000 | https://www.digikey.com/en/products/detail/koa-speer-electronics-inc/CF1-4CT52R123J/13537545
| 560 | 5 Volt Generator | CARBON FILM RESISTOR | KOA Speer Electronics, Inc. | CF1/2CT52R561J | 0.11000 | https://www.digikey.com/en/products/detail/koa-speer-electronics-inc/CF1-2CT52R561J/13537660
| 2.7k |  | CARBON FILM RESISTOR | KOA Speer Electronics, Inc. | CF1/2CT52R272J | 0.11000 | https://www.digikey.com/en/products/detail/koa-speer-electronics-inc/CF1-2CT52R272J/13537283
| 5.1k |  | CARBON FILM RESISTOR | KOA Speer Electronics, Inc. | CFS1/4CT52R512J | 0.10000 | https://www.digikey.com/en/products/detail/koa-speer-electronics-inc/CFS1-4CT52R512J/13537320
|  |  | CARBON FILM RESISTOR | KOA Speer Electronics, Inc. | CFS1/4CT52R512J | 0.10000 | https://www.digikey.com/en/products/detail/koa-speer-electronics-inc/CFS1-4CT52R512J/13537320
| 240 | Amplifier | CARBON FILM RESISTOR | KOA Speer Electronics, Inc. | CF1/2CT52R241J | 0.11000 | https://www.digikey.com/en/products/detail/koa-speer-electronics-inc/CF1-2CT52R241J/13537207
| 1.2k |  | CARBON FILM RESISTOR | KOA Speer Electronics, Inc. | CF1/4CT52R122J | 0.10000 | https://www.digikey.com/en/products/detail/koa-speer-electronics-inc/CF1-4CT52R122J/13537357
| 1.2k | Error Amplifier | CARBON FILM RESISTOR | KOA Speer Electronics, Inc. | CF1/4CT52R122J | 0.10000 | https://www.digikey.com/en/products/detail/koa-speer-electronics-inc/CF1-4CT52R122J/13537357
| 3.3k |  | CARBON FILM RESISTOR | KOA Speer Electronics, Inc. | CF1/4CT52R332J | 0.10000 | https://www.digikey.com/en/products/detail/koa-speer-electronics-inc/CF1-4CT52R332J/13537585
| 5.1k |  | CARBON FILM RESISTOR | KOA Speer Electronics, Inc. | CFS1/4CT52R512J | 0.10000 | https://www.digikey.com/en/products/detail/koa-speer-electronics-inc/CFS1-4CT52R512J/13537320
|  |  | CARBON FILM RESISTOR | KOA Speer Electronics, Inc. | CFS1/4CT52R512J | 0.10000 | https://www.digikey.com/en/products/detail/koa-speer-electronics-inc/CFS1-4CT52R512J/13537320
| 680 | PI Controller | CARBON FILM RESISTOR | KOA Speer Electronics, Inc. | CFS1/4CT52R681J | 0.10000 | https://www.digikey.com/en/products/detail/koa-speer-electronics-inc/CFS1-4CT52R681J/13537187
| 820 |  | CARBON FILM RESISTOR | KOA Speer Electronics, Inc. | CF1/2CT52R821J | 0.11000 | https://www.digikey.com/en/products/detail/koa-speer-electronics-inc/CF1-2CT52R821J/13537657
|  |  | CARBON FILM RESISTOR | KOA Speer Electronics, Inc. | CF1/2CT52R821J | 0.11000 | https://www.digikey.com/en/products/detail/koa-speer-electronics-inc/CF1-2CT52R821J/13537657
| 2.2k |  | CARBON FILM RESISTOR | KOA Speer Electronics, Inc. | CF1/2CT52R222J | 0.11000 | https://www.digikey.com/en/products/detail/koa-speer-electronics-inc/CF1-2CT52R222J/13537296
|  |  | CARBON FILM RESISTOR | KOA Speer Electronics, Inc. | CF1/2CT52R222J | 0.11000 | https://www.digikey.com/en/products/detail/koa-speer-electronics-inc/CF1-2CT52R222J/13537296
| 5.6k |  | CARBON FILM RESISTOR | KOA Speer Electronics, Inc. | CF1/4CT52R562J | 0.10000 | https://www.digikey.com/en/products/detail/koa-speer-electronics-inc/CF1-4CT52R562J/13537391
| 1.2k | Timer | CARBON FILM RESISTOR | KOA Speer Electronics, Inc. | CFS1/4CT52R122J | 0.10000 | https://www.digikey.com/en/products/detail/koa-speer-electronics-inc/CFS1-4CT52R122J/13537176
| 3.3k |  | CARBON FILM RESISTOR | KOA Speer Electronics, Inc. | CF1/4CT52R332J | 0.10000 | https://www.digikey.com/en/products/detail/koa-speer-electronics-inc/CF1-4CT52R332J/13537585
| 100k |  | CARBON FILM RESISTOR | KOA Speer Electronics, Inc. | CF1/2CT52R104J | 0.11000 | https://www.digikey.com/en/products/detail/koa-speer-electronics-inc/CF1-2CT52R104J/13537322
Capacitors | 100µF | Buck Converter | Aluminum Electrolytic | Illınois Capacitor | 107RZM05 | 0.02856 | https://www.digikey.com/en/products/detail/illinois-capacitor/107RZM050M/5410782?s=N4IgTCBcDaIIwAYDsAlAWgWQQVhAXQF8g
| 100µF | Filter | Aluminum Electrolytic | United Chemi-Con | EKXJ221ELL101MK25S | 0.71258 | https://www.digikey.com/en/products/detail/united-chemi-con/EKXJ221ELL101MK25S/3528962
| 1nF | Timer | Ceramic | Yageo | CC0100KRX5R4BB102 | 0.01475 | https://www.digikey.com/en/products/detail/yageo/CC0100KRX5R4BB102/11490370
Inductor | 15mH | Buck Converter
MOSFET | 240V (max), 210V(Rated); 5A (max), 2A (Rated) | Buck Converter
Diodes |  | Rectifier
Buck Converter
Before the battery
Timer
OP-AMP (x12) |  | Everwhere :)
[5 empty] | Total Cost = | 0.75589

## Sayfa2
| Model | Cost ($) | Reason
Possible Capacitors for Buck | UHE101MED | 0.32
| 107RZM05 | 0.02856 | Cheaper than others , ripple factor is better than ECA also endurance performance is good enough and low ESR
| ECA-1M-101B | 0.05607
| Model | Cost ($) | Reason
Possible Capacitors for Filtering | 107TXK250M | 0.79043
| EKXJ221ELL101MK25S | 0.71258 | Cheaper and smaller size